## Sheet1
required_snr | battery_specific_energy_Wh_kg | solar_cell_efficiency | revisit_rate | coverage_radius | spatial_resolution | structural_mass_margin_multiplier | run_num | alt cycle | title 1 | title 2
20 | 390 | 0.26 | 2 | 2000 | 5 | 1.25 | 0 | no | SAR Payload, 20 dB SNR, 5m resolution, 331.5 Wh/kg battery pack, 26% solar efficiency | min alt set by strat height, no alt. cycling, 2km radius coverage area, revisit every 12 hours, 25% struct. margin
6 | 390 | 0.26 | 2 | 2000 | 5 | 1.25 | 1 | no | SAR Payload, 6 dB SNR, 5m resolution, 331.5 Wh/kg battery pack, 26% solar efficiency | min alt set by strat height, no alt. cycling, 2km radius coverage area, revisit every 12 hours, 25% struct. margin
20 | 450 | 0.26 | 2 | 2000 | 5 | 1.25 | 2 | no | SAR Payload, 20 dB SNR, 5m resolution, 382.5 Wh/kg battery pack, 26% solar efficiency | min alt set by strat height, no alt. cycling, 2km radius coverage area, revisit every 12 hours, 25% struct. margin
20 | 390 | 0.26 | 2 | 2000 | 100 | 1.25 | 3 | no | SAR Payload, 20 dB SNR, 100m resolution, 331.5 Wh/kg battery pack, 26% solar efficiency | min alt set by strat height, no alt. cycling, 2km radius coverage area, revisit every 12 hours, 25% struct. margin
20 | 390 | 0.26 | 4 | 2000 | 5 | 1.25 | 4 | no | SAR Payload, 20 dB SNR, 5m resolution, 331.5 Wh/kg battery pack, 26% solar efficiency | min alt set by strat height, no alt. cycling, 2km radius coverage area, revisit every 6 hours, 25% struct. margin
6 | 450 | 0.26 | 2 | 2000 | 100 | 1.25 | 5 | no | SAR Payload, 6 dB SNR, 100m resolution, 382.5 Wh/kg battery pack, 26% solar efficiency | min alt set by strat height, no alt. cycling, 2km radius coverage area, revisit every 12 hours, 25% struct. margin
20 | 500 | 0.3 | 2 | 2000 | 5 | 1.25 | 6 | no | SAR Payload, 20 dB SNR, 5m resolution, 450 Wh/kg battery pack, 30% solar efficiency | min alt set by strat height, no alt. cycling, 2km radius coverage area, revisit every 12 hours, 25% struct. margin
20 | 450 | 0.26 | 2 | 2000 | 5 | 1.1 | 7 | no | SAR Payload, 20 dB SNR, 5m resolution, 405 Wh/kg battery pack, 26% solar efficiency | min alt set by strat height, no alt. cycling, 2km radius coverage area, revisit every 12 hours, 10% struct. margin
20 | 500 | 0.26 | 2 | 2000 | 5 | 1.1 | 8 | no | SAR Payload, 20 dB SNR, 5m resolution, 450 Wh/kg battery pack, 26% solar efficiency | min alt set by strat height, no alt. cycling, 2km radius coverage area, revisit every 12 hours, 10% struct. margin
20 | 550 | 0.26 | 2 | 2000 | 5 | 1.1 | 9 | no | SAR Payload, 20 dB SNR, 5m resolution, 495 Wh/kg battery pack, 26% solar efficiency | min alt set by strat height, no alt. cycling, 2km radius coverage area, revisit every 12 hours, 10% struct. margin
20 | 600 | 0.26 | 2 | 2000 | 5 | 1.1 | 10 | no | SAR Payload, 20 dB SNR, 5m resolution, 540 Wh/kg battery pack, 26% solar efficiency | min alt set by strat height, no alt. cycling, 2km radius coverage area, revisit every 12 hours, 10% struct. margin
20 | 450 | 0.26 | 2 | 2000 | 5 | 1.05 | 11 | no | SAR Payload, 20 dB SNR, 5m resolution, 405 Wh/kg battery pack, 26% solar efficiency | min alt set by strat height, no alt. cycling, 2km radius coverage area, revisit every 12 hours, 5% struct. margin
20 | 450 | 0.26 | 2 | 2000 | 5 | 1.15 | 12 | no | SAR Payload, 20 dB SNR, 5m resolution, 405 Wh/kg battery pack, 26% solar efficiency | min alt set by strat height, no alt. cycling, 2km radius coverage area, revisit every 12 hours, 15% struct. margin